## Sheet1
Reference	Quantity	Value	Footprint	Datasheet	MPN	ConradPN	Label	DigiKeyPN	Voltage	Link	On-Hand	1N4148WFL-G3-08GICT-ND
C201, C202, C203, C204,	4	1u	Capacitors_SMD:C_0805_HandSoldering
C501,	1	100n	Capacitors_SMD:C_0805_HandSoldering
D201, D202, D501,	3	LED	LEDs:LED_0805
D503,	1	1N4148W	Diodes_SMD:SOD-123	http://www.vishay.com/docs/85887/1n4148wfl-g.pdf		Value		Value	Value	Value	Yes	Value
IC501,	1	ATMEGA88-A	Housings_QFP:LQFP-32_7x7mm_Pitch0.8mm
M301,	1	DisplayModule	Pin_Headers:Pin_Header_Straight_1x07
P101,	1	Line	Pin_Headers:Pin_Header_Straight_1x02
P501,	1	PRG	Pin_Headers:Pin_Header_Straight_2x03
Q401, Q402, Q403, Q404, Q405, Q406, Q408,	7	IRLML2502	tfac-footprints:Micro3
Q407,	1	NOPOP	tfac-footprints:Micro3
Q501,	1	2SD2391	TO_SOT_Packages_SMD:SOT89-3_Housing	http://rohmfs.rohm.com/en/products/databook/datasheet/discrete/transistor/bipolar/2sd2391t100q-e.pdf		Value		Value	Value	Value	Yes
R201,	1	0	Resistors_SMD:R_0805_HandSoldering
R202, R502,	2	480Ω	Resistors_SMD:R_0805_HandSoldering
R203,	1	260Ω	Resistors_SMD:R_0805_HandSoldering
R401, R403, R405, R407, R409, R411, R415, R501,	8	10K	Resistors_SMD:R_0805_HandSoldering
R402, R404,	2	1K5	Resistors_SMD:R_0805_HandSoldering
R406, R408, R410, R412, R416,	5	4K7	Resistors_SMD:R_0805_HandSoldering
R413, R414,	2	NOPOP	Resistors_SMD:R_0805_HandSoldering
SP501,	1	CT-1205-SMT	tfac-footprints:CT-1205-SMT	http://www.cui.com/product/resource/ct-1205-smt.pdf		Value		102-1199-2-ND	Value	Value	Yes
SW501,	1	Time Set	tfac-footprints:TL3315		Value	Value	Value
SW502,	1	Alarm Set	tfac-footprints:TL3315
SW503,	1	Fast	tfac-footprints:TL3315
SW504,	1	Slow	tfac-footprints:TL3315
SW505,	1	AUTO_TIME	Pin_Headers:Pin_Header_Straight_1x02
SW506,	1	Sleep	tfac-footprints:TL3315
SW507,	1	Summer Time	Pin_Headers:Pin_Header_Straight_1x02
SW508,	1	Alarm Enabled	tfac-footprints:CLSB12C01
SW509,	1	Reset	tfac-footprints:PTS525SM15SMTR2LFS
U201,	1	MCP1703T-5002E/CB	tfac-footprints:SOT-23A	http://ww1.microchip.com/downloads/en/DeviceDoc/22049e.pdf	MCP1703T-5002E/CB	651424 - 62
U202,	1	LD2979	tfac-footprints:SOT-23-5L
U401,	1	RTC-DCF77	tfac-footprints:RTC-DCF
W201, W202,	2	TEST_1P	Measurement_Points:Measurement_Point_Round-SMD-Pad_Small