## Sheet1
Reference	Quantity	Value	Footprint	Datasheet	MPN	ConradPN	Label	DigiKeyPN	Voltage	Link	On-Hand	1N4148WFL-G3-08GICT-ND
C201, C202, C203, C204,	4	1u	Capacitors_SMD:C_0805_HandSoldering
C501,	1	100n	Capacitors_SMD:C_0805_HandSoldering
D201, D202, D501,	3	LED	LEDs:LED_0805
D503,	1	1N4148W	Diodes_SMD:SOD-123	http://www.vishay.com/docs/85887/1n4148wfl-g.pdf		Value		Value	Value	Value	Yes	Value
IC501,	1	ATMEGA88-A	Housings_QFP:LQFP-32_7x7mm_Pitch0.8mm
M301,	1	DisplayModule	Pin_Headers:Pin_Header_Straight_1x07
P101,	1	Line	Pin_Headers:Pin_Header_Straight_1x02
P501,	1	PRG	Pin_Headers:Pin_Header_Straight_2x03
Q401, Q402, Q403, Q404, Q405, Q406, Q408,	7	IRLML2502	tfac-footprints:Micro3
Q407,	1	NOPOP	tfac-footprints:Micro3
Q501,	1	2SD2391	TO_SOT_Packages_SMD:SOT89-3_Housing	http://rohmfs.rohm.com/en/products/databook/datasheet/discrete/transistor/bipolar/2sd2391t100q-e.pdf		Value		Value	Value	Value	Yes
R201,	1	0	Resistors_SMD:R_0805_HandSoldering
R202, R502,	2	480Î©	Resistors_SMD:R_0805_HandSoldering
R203,	1	260Î©	Resistors_SMD:R_0805_HandSoldering
R401, R403, R405, R407, R409, R411, R415, R501,	8	10K	Resistors_SMD:R_0805_HandSoldering
R402, R404,	2	1K5	Resistors_SMD:R_0805_HandSoldering
R406, R408, R410, R412, R416,	5	4K7	Resistors_SMD:R_0805_HandSoldering
R413, R414,	2	NOPOP	Resistors_SMD:R_0805_HandSoldering
SP501,	1	CT-1205-SMT	tfac-footprints:CT-1205-SMT	http://www.cui.com/product/resource/ct-1205-smt.pdf		Value		102-1199-2-ND	Value	Value	Yes
SW501,	1	Time Set	tfac-footprints:TL3315		Value	Value	Value
SW502,	1	Alarm Set	tfac-footprints:TL3315
SW503,	1	Fast	tfac-footprints:TL3315
SW504,	1	Slow	tfac-footprints:TL3315
SW505,	1	AUTO_TIME	Pin_Headers:Pin_Header_Straight_1x02
SW506,	1	Sleep	tfac-footprints:TL3315
SW507,	1	Summer Time	Pin_Headers:Pin_Header_Straight_1x02
SW508,	1	Alarm Enabled	tfac-footprints:CLSB12C01
SW509,	1	Reset	tfac-footprints:PTS525SM15SMTR2LFS
U201,	1	MCP1703T-5002E/CB	tfac-footprints:SOT-23A	http://ww1.microchip.com/downloads/en/DeviceDoc/22049e.pdf	MCP1703T-5002E/CB	651424 - 62
U202,	1	LD2979	tfac-footprints:SOT-23-5L
U401,	1	RTC-DCF77	tfac-footprints:RTC-DCF
W201, W202,	2	TEST_1P	Measurement_Points:Measurement_Point_Round-SMD-Pad_Small

## Sheet2
Reference	Quantity	Value	Footprint	Datasheet	MPN	Conrad_PN	DigiKeyPN	Voltage	ConradPN	Link	On-Hand	Label
AFF201, AFF202, AFF203, AFF204,	4	NKR161B	ClockFootprints:161_163_Series_extended		NKR161B				1050566 - 62	http://www.digikey.de/product-search/en?pv311=29&FV=fff40008%2Cfff80024%2C940001%2C980009%2C10c0001%2C3440002%2C4dc0005%2C4dc001d%2C4dc0043%2C4dc0044%2C4dc005c%2C4dc0068%2C4dc006a%2C4dc0073%2C4dc007d%2C4dc0080%2C4dc008a&k=LED&mnonly=0&newproducts=0&ColumnSort=0&page=1&stock=1&quantity=0&ptm=0&fid=0&pageSize=100		Value
C101,	1	0.1u	Capacitors_SMD:C_0805
D201,	1	Colon1	LEDs:LED-0805		Value				Value
D202,	1	Colon2	LEDs:LED-0805		Value				Value
D203,	1	Alarm	LEDs:LED-0805		Value				Value
D204,	1	Auto	LEDs:LED-0805		Value				Value
IC1,	1	ATMEGA88PA-A	Housings_QFP:LQFP-32_7x7mm_Pitch0.8mm
P101,	1	CONN_02X03	Pin_Headers:Pin_Header_Straight_2x03		WS6G	741435 - 62
P102, P202, P204,	3	CONN_01X07	Pin_Headers:Pin_Header_Straight_1x07				Value	Value	Value	Value	No
P201, P203,	2	CONN_01X06	Pin_Headers:Pin_Header_Straight_1x06
Q201, Q202, Q203,	3	BC856BS	ClockFootprints:SOT-363		BC856BS
R101,	1	10K	Resistors_SMD:R_0805
R102, R103, R104, R106,	4	1K	Resistors_SMD:R_0805
R105, R201, R202, R203, R204,	5	0	Resistors_SMD:R_0805
R205, R206, R207, R208, R209, R210,	6	500	Resistors_SMD:R_0805
R211, R212, R213, R214, R215, R216, R217,	7	160	Resistors_SMD:R_0805
SW101,	1	TL3315NF160Q	ClockFootprints:PTS525SM15SMTR2LFS
U201,	1	SN74LS138	ClockFootprints:SOIC-16		SN74LS138NSR
U202,	1	74HC4511	ClockFootprints:SOIC-16		CD4511BNSR